## INPUT LOAD DETAILS
ELECTRICAL LOAD LIST | [29 empty] | CRITERIA
SR. NO. | TAG NO. | SERVICE DESCRIPTION | WORKING LOAD IN KW | STAND-BY LOAD IN KW | KVA | STARTER TYPE | SUPPLY VOLTAGE | PHASE | STARTING TIME | EOCR APPLICABLE | LPBS TYPE | CONTROL SCHEME | PANEL | BUS SAGREGATION | MOTOR RPM | TYPE OF MOTOR MOUNTING | MOTOR FRAME SIZE | MOTOR GD2 | DRIVEN EQUIPMENT GD2 | BKW | TYPE OF COUPLING | PACKAGE | AREA | STANDARD | ZONE | GAS GROUP | TEMPRETURE CLASS | REMARK | REV. | Space heater | Bearing RTD | Winding RTD | Thermistor | Type of Bearing | POWER FACTOR | MOTOR EFFICIENCY | LOCAL ISOLATOR | PANEL AMMETER | MOTOR MAKE | MOTOR SCOPE | MOTOR LOCATION | MOTOR PART CODE | MOTOR RATED CURRENT IN AMP | yellow - fixed purple - optional pink - criteria
1 | 11-M-132A | FEED WATER PUMP NO.1 - BOILER-1 | 45 |  |  | DOL STARTER | [8 empty] | 1000
2 | 11-M-132B | FEED WATER PUMP NO.2 - BOILER-1 |  | 45

## Sheet1
DOL STARTER | 750 | Foot Mounted (B3) | Yes | IE-2 | INDOOR | 380 VAC | 63 | Roller | V-Belt | Safe | All Phase with CT | 1 Phase | 10 Sec | A | THERMAX | IS | Class 1 , Division 1 | A | T1 | ABB
STAR-DELTA | 1000 | Flange Mounted (B5) | No | IE-3 | OUTDOOR | 400 VAC | 71 | Insulated | Direct | Hazardous | Y-Phase with CT | 3 Phase | 30 Sec | B | CLIENT | IEC | Class 1 , Division 2 | B | T2 | Bharat Bijlee
VFD | 1500 | Foot & Flange Mounted (B35) |  | IE-4 | NA | 415 VAC | 80 | Roller And Insulated | NA | NA | All Phase-Direct | Control Transformer | 60 Sec | C | VENDOR | NEC | Zone 0 | C | T3 | Crompton Greaves
R-DOL | 3000 | Vertical Flange Mounted (V1) |  | NA |  | 440 VAC | 90L | NA |  |  | Y-Phase-Direct |  | NA | NA | NA | OTHER | Zone 1 | D | T4 | Havells
VFD BYPASS-S/D | 0 | NA |  |  |  | 460 VAC | 90S |  |  |  | NA |  |  |  |  | ATeX | Zone 1 Or Zone 2 | E | T5 | Kirloskar
SOFT STARTER | [5 empty] | 480 VAC | 100L | [8 empty] | NA | Zone 2 | F | T6 | LHP
SOFT STARTER BYPASS-S/D | [5 empty] | 500 VAC | 112M | [9 empty] | Zone 20 | G | NA | Siemens
VFD BYPASS DOL | [6 empty] | 132S | [9 empty] | Zone 21 | IIA |  | Thermax Standard
SOFT STARTER BYPASS DOL | [6 empty] | 160L | [9 empty] | Zone 22 | IIA/IIB |  | NA
SUPPLY FEEDER | [6 empty] | 160M | [9 empty] | NA | IIB
DOL-HTR | [6 empty] | 180L | [10 empty] | IIC
DOL-ZSS | [6 empty] | 180M | [10 empty] | NA
SP-DOL MCB | [6 empty] | 200L
SP-DOL MPCB | [6 empty] | 225M
225S
250M
280M
280S
315S
315M
315L
NA